## Sheet1
psec4a evaluation device
Register Map
last updated:
|  |  | current 32 bit register space: 8 bit address + 24 bit data (i.e. 128 24-bit registers) |  | NOTE
adr | adr hex | name | functionality | power-up default value
0 | x00 | NO FUNCTION
1 | x01 | firmware_version | read_only
2 | x02 | firmware_date | read_only |  | day, month
3 | x03 | firmware_year | read_only
4 | x04 | ring oscillator counter divider output (low 16 bits) | read_only
5 | x05 | ring oscillator counter divider output (high 16 bits) | read_only
6 | x06 |  | read_only
7 | x07 |  | read_only
8 | x08 | data word | read_only
9 | x09 | fifo used words | read_only
10 | x0A
11 | x0B
12 | x0C
13 | x0D
14 | x0E
15 | x0F
16 | x10
17 | x11
18 | x12
19 | x13
20 | x14
21 | x15
22 | x16
23 | x17
24 | x18
25 | x19
26 | x1A
27 | x1B
28 | x1C
29 | x1D
30 | x1E
31 | x1F
32 | x20
33 | x21
34 | x22
35 | x23
36 | x24
37 | x25
38 | x26
39 | x27
40 | x28
41 | x29
42 | x2A
43 | x2B
44 | x2C
45 | x2D
46 | x2E
47 | x2F
48 | x30
49 | x31
50 | x32
51 | x33
52 | x34
53 | x35
54 | x36
55 | x37
56 | x38
57 | x39
58 | x3A
59 | x3B
60 | x3C
61 | x3D
62 | x3E
63 | x3F
64 | x40
65 | x41
66 | x42
67 | x43
68 | x44
69 | x45
70 | x46
71 | x47 | readout: do a register read | address pulsed | x000000 | write this register to initiate single 4-byte USB readout. NOTE: this function is also called by writing registers 109
72 | x48 | readout: fifo select | value 1 to 8
73 | x49
74 | x4A
75 | x4B
76 | x4C
77 | x4D
78 | x4E | adc start - delay between trigger and starting the ramp
79 | x4F | ramp count - how long to wait for ramp to complete | lower 16 bits
80 | x50 | RO COUNT TARGET (low 16 bits) for ring osc when reg 0x52 enabled | lower 16 bits
81 | x51 | RO COUNT TARGET (high 16 bits) for ring osc when reg 0x52 enabled | lower 16 bits
82 | x52 | ENABLE FIRMWARE FEEDBACK LOOP for ROvcp | LSB
83 | x53 | trig sign - in psec4a serial block | LSB
84 | x54 | dll speed select - in psec4a serial block | LSB
85 | x55 | use reset in xfer process - in psec4a serial block | LSB
86 | x56 | DAC 1 value -- ROvcp | lower 10 bits |  | P-type transistor bias
87 | x57 | DAC 2 value -- BiasTrigN | lower 10 bits
88 | x58 | DAC 3 value -- BiasXfer | lower 10 bits |  | P-type transistor bias
89 | x59 | DAC 4 value -- BiasRampBuf | lower 10 bits |  | P-type transistor bias
90 | x5A | DAC 5 value -- BiasComp | lower 10 bits |  | P-type transistor bias
91 | x5B | DAC 6 value -- BiasDllDelayLast | lower 10 bits
92 | x5C | DAC 7 value -- BiasDllDelayFirst | lower 10 bits
93 | x5D | DAC 8 value -- BiasDLLp | lower 10 bits
94 | x5E | DAC 9 value -- BiasDlln | lower 10 bits
95 | x5F | DAC 10 value -- TrigThresh1 | lower 10 bits
96 | x60 | DAC 11 value -- TrigThresh2 | lower 10 bits
97 | x61 | DAC 12 value -- TrigThresh3 | lower 10 bits
98 | x62 | DAC 13 value -- TrigThresh4 | lower 10 bits
99 | x63 | DAC 14 value -- TrigThresh5 | lower 10 bits
100 | x64 | DAC 15 value -- TrigThresh6 | lower 10 bits
101 | x65 | DAC 16 value -- TrigThresh7 | lower 10 bits
102 | x66 | DAC 17 value -- TrigThresh8 | lower 10 bits
103 | x67 | DAC 18 value -- BiasRampSlope | lower 10 bits
104 | x68 | DAC write strobe | address pulsed |  | not implemented yet. DAC just updates every second
105 | x69
106 | x6A
107 | x6B
108 | x6C
109 | x6D | set read register | bits 7 downto 0 select read register | 0x000001 | writing this register initiates a read
110 | x6E
111 | x6F
112 | x70
113 | x71
114 | x72
115 | x73
116 | x74
117 | x75
118 | x76
119 | x77
120 | x78
121 | x79 | readout: reset fifo |  |  | pulsed register (values only up for one clock cycle)
122 | x7A | readout: clk fifo readout |  |  | pulsed register (values only up for one clock cycle)
123 | x7B |  |  |  | pulsed register (values only up for one clock cycle)
124 | x7C | sw trigger | LSB |  | pulsed register (values only up for one clock cycle)
125 | x7D |  |  |  | pulsed register (values only up for one clock cycle)
126 | x7E | dll reset | LSB |  | pulsed register (values only up for one clock cycle)
127 | x7F | global reset | LSB |  | pulsed register (values only up for one clock cycle)